## Sheet1
D	Chart Plotter Hat
Rev	C
Design	/home/ggreen/cad/kicad/chart_plotter_hat/chart_plotter_hat.sch
Date	Fri 17 Sep 2021 12:23:13 PM PDT

Components
ref	value	footprint	libsource	lib	part	description	sheetpath	names	tstamps	tstamp	datasheet	field	name
C1	.1uF	Capacitors_SMD:C_0603		Device	C	Unpolarized capacitor		/	/	5FEBF281	~
C2	1uF	Capacitors_SMD:C_1206		Device	C	Unpolarized capacitor		/	/	5FE6DD6F	~	25V	Voltage
C3	.01uF	Capacitors_SMD:C_0603		Device	C	Unpolarized capacitor		/	/	5FE6EE51	~
C4	10uF	Capacitors_Tantalum_SMD:CP_Tantalum_Case-A_EIA-3216-18_Reflow		Device	CP	Polarized capacitor		/	/	5FE95833	~
C5	.1uF	Capacitors_SMD:C_0603		Device	C	Unpolarized capacitor		/	/	5FFED6E8	~	SML-D12U8WT86
C6	.1uF	Capacitors_SMD:C_0603		Device	C	Unpolarized capacitor		/	/	5FDB0A51	~
C7	.1uF	Capacitors_SMD:C_0603		Device	C	Unpolarized capacitor		/	/	5FE38A21	~
C8	.1uF	Capacitors_SMD:C_0603		Device	C	Unpolarized capacitor		/	/	0	~
C9	.1uF	Capacitors_SMD:C_0603		Device	C	Unpolarized capacitor		/	/	615A87B3	~
C10	10uF	Capacitors_Tantalum_SMD:CP_Tantalum_Case-A_EIA-3216-18_Reflow		Device	CP	Polarized capacitor		/	/	61359206	~
C11	.01uF	Capacitors_SMD:C_0603		Device	C	Unpolarized capacitor		/	/	61313B3B	~
C12	.1uF	Capacitors_SMD:C_0603		Device	C	Unpolarized capacitor		/	/	609D50D2	~
C13	1uF	Capacitors_SMD:C_1206		Device	C	Unpolarized capacitor		/	/	614D291D	~
C14	2.2uF	Capacitors_SMD:C_1206		Device	C	Unpolarized capacitor		/	/	61485000000000	~
C15	.1uF	Capacitors_SMD:C_0603		Device	C	Unpolarized capacitor		/	/	609D9249	~
C16	18pF	Capacitors_SMD:C_0603		Device	C	Unpolarized capacitor		/	/	609DC300	~
C17	18pF	Capacitors_SMD:C_0603		Device	C	Unpolarized capacitor		/	/	609DCBED	~
D1	PMEG3020EH	Diodes_SMD:D_SOD-123		Diode	PMEG3020EH	30V, 2A ultra low Vf MEGA Schottky barrier rectifier, SOD-123F		/	/	6019111C	https://assets.nexperia.com/documents/data-sheet/PMEG3020EH_EJ.pdf
D2	RED	Diodes_SMD:D_0603		Device	LED	Light emitting diode		/	/	616837C9	~
D3	RED	Diodes_SMD:D_0603		Device	LED	Light emitting diode		/	/	616BC4CF	~
D4	RED	Diodes_SMD:D_0603		Device	LED	Light emitting diode		/	/	616DB45B	~
D5	GRN	Diodes_SMD:D_0603		Device	LED	Light emitting diode		/	/	6180FD86	~
H1	3mm_Mounting_Hole	project_footprints:NPTH_3mm_ID		Mechanical	MountingHole	Mounting Hole without connection		/	/	5834BC4A	~
H2	3mm_Mounting_Hole	project_footprints:NPTH_3mm_ID		Mechanical	MountingHole	Mounting Hole without connection		/	/	5834BCDF	~
H3	3mm_Mounting_Hole	project_footprints:NPTH_3mm_ID		Mechanical	MountingHole	Mounting Hole without connection		/	/	5834BD62	~
H4	3mm_Mounting_Hole	project_footprints:NPTH_3mm_ID		Mechanical	MountingHole	Mounting Hole without connection		/	/	5834BDED	~
J1	JST PH	Connectors_JST:JST_PH_B6B-PH-K_06x2.00mm_Straight		Connector_Generic	Conn_01x06	Generic connector, single row, 01x06, script generated (kicad-library-utils/schlib/autogen/connector/)		/	/	5FF9F71C	~
J10	JST PH	Connectors_JST:JST_PH_B3B-PH-K_03x2.00mm_Straight		Connector_Generic	Conn_01x03	Generic connector, single row, 01x03, script generated (kicad-library-utils/schlib/autogen/connector/)		/	/	6.18E+14	~	25V	Voltage
J11	Qwiic	Connectors_JST:JST_SH_BM04B-SRSS-TB_04x1.00mm_Straight		Connector_Generic	Conn_01x04	Generic connector, single row, 01x04, script generated (kicad-library-utils/schlib/autogen/connector/)		/	/	614A429A	~
J2	JST PH	Connectors_JST:JST_PH_B6B-PH-K_06x2.00mm_Straight		Connector_Generic	Conn_01x06	Generic connector, single row, 01x06, script generated (kicad-library-utils/schlib/autogen/connector/)		/	/	616B530A	~
J3	40HAT	Connector_PinSocket_2.54mm:PinSocket_2x20_P2.54mm_Vertical		raspberrypi_hat	OX40HAT			/	/	58DFC771
J4	JST PH	Connectors_JST:JST_PH_B4B-PH-K_04x2.00mm_Straight		Connector_Generic	Conn_01x04	Generic connector, single row, 01x04, script generated (kicad-library-utils/schlib/autogen/connector/)		/	/	5FFD0767	~
J5	JST PH	Connectors_JST:JST_PH_B4B-PH-K_04x2.00mm_Straight		Connector_Generic	Conn_01x04	Generic connector, single row, 01x04, script generated (kicad-library-utils/schlib/autogen/connector/)		/	/	5FFD2002	~
J6	JST PH	Connectors_JST:JST_PH_B2B-PH-K_02x2.00mm_Straight		Connector_Generic	Conn_01x02	Generic connector, single row, 01x02, script generated (kicad-library-utils/schlib/autogen/connector/)		/	/	5FEFCBF8	~
J7	JST PH	Connectors_JST:JST_PH_B4B-PH-K_04x2.00mm_Straight		Connector_Generic	Conn_01x04	Generic connector, single row, 01x04, script generated (kicad-library-utils/schlib/autogen/connector/)		/	/	5FD96B98	~	SML-D12FWT86
J8	Conn_02x03_Odd_Even	Pin_Headers:Pin_Header_Straight_2x03_Pitch2.54mm		Connector_Generic	Conn_02x03_Odd_Even	Generic connector, double row, 02x03, odd/even pin numbering scheme (row 1 odd numbers, row 2 even numbers), script generated (kicad-library-utils/schlib/autogen/connector/)		/	/	5FDFC5AF	~
J9	JST PH	Connectors_JST:JST_PH_B3B-PH-K_03x2.00mm_Straight		Connector_Generic	Conn_01x03	Generic connector, single row, 01x03, script generated (kicad-library-utils/schlib/autogen/connector/)		/	/	5FF77E36	~
JP1	SolderJumper_2_Open	CustomComponents:SolderJumper-2_P1.3mm_Open_RoundedPad1.0x1.5mm		Jumper	SolderJumper_2_Open	Solder Jumper, 2-pole, open		/	/	601AB575	~
L1	10uH	Capacitors_SMD:C_0603		Device	L_Small	Inductor, small symbol		/	/	5FF4C159	~
Q1	DMG2305UX	Package_TO_SOT_SMD:SOT-23		raspberrypi_hat	DMG2305UX	Transistor P-MOSFET		/	/	58E14EB1	~
Q2	DMMT5401	Package_TO_SOT_SMD:SOT-23-6		raspberrypi_hat	DMMT5401	PNP Matched Transistor Pair		/	/	58E1538B	~
R1	10K	Resistors_SMD:R_0603		Device	R	Resistor		/	/	5FEF7011
R2	1.6K	Resistors_SMD:R_0603		Device	R	Resistor		/	/	5FF8607A	~
R3	390	Resistors_SMD:R_0603		Device	R	Resistor		/	/	616854F3	https://www.analog.com/media/en/technical-documentation/data-sheets/LT1762.pdf
R4	220	Resistors_SMD:R_0603		Device	R	Resistor		/	/	616BC4C9	http://ww1.microchip.com/downloads/en/DeviceDoc/21801e.pdf
R5	390	Resistors_SMD:R_0603		Device	R	Resistor		/	/	616DB455	http://ww1.microchip.com/downloads/en/DeviceDoc/21801e.pdf
R6	3.9K	Resistors_SMD:R_0603		Device	R	Resistor		/	/	0	~
R7	39K	Resistors_SMD:R_0603		Device	R	Resistor		/	/	5FF886A6	~
R8	3.9K	Resistors_SMD:R_0603		Device	R	Resistor		/	/	0	~
R9	12K	Resistors_SMD:R_0603		Device	R	Resistor		/	/	5FF8821A	~
R10	10K	Resistors_SMD:R_0603		Device	R	Resistor		/	/	5FF805D9	~
R11	300	Resistors_SMD:R_0603		Device	R	Resistor		/	/	61810910
R22	10K	Resistors_SMD:R_0603		Device	R	Resistor		/	/	58E19E51	~
R23	10K	Resistors_SMD:R_0603		Device	R	Resistor		/	/	0	~
R24	47K	Resistors_SMD:R_0603		Device	R	Resistor		/	/	58E158A1	~
U1	ATmega328P-AU	Housings_QFP:TQFP-32_7x7mm_Pitch0.8mm		MCU_Microchip_ATmega	ATmega328P-AU	20MHz, 32kB Flash, 2kB SRAM, 1kB EEPROM, TQFP-32		/	/	5FD67BE6	http://ww1.microchip.com/downloads/en/DeviceDoc/ATmega328_P%20AVR%20MCU%20with%20picoPower%20Technology%20Data%20Sheet%2040001984A.pdf
U2	CAT24C32	Package_SOIC:SOIC-8_3.9x4.9mm_P1.27mm		raspberrypi_hat	CAT24C32	I2C Serial EEPROM 32Kb		/	/	58E1713F	~	25V	Voltage
U3	MPM3610-5.0-adafruit	CustomComponents:Adafruit_MPM3610		adafruit	MPM3610-adafruit			/	/	5FD6743F	~
U4	LT1762EMS8-3.3	Housings_SSOP:MSOP-8_3x3mm_Pitch0.65mm		Regulator_Linear	LT1762	150mA, Adjustable, Low Noise, Micropower LDO Regulator, MSOP-8		/	/	5FE414E2	https://www.analog.com/media/en/technical-documentation/data-sheets/LT1762.pdf
U5	G3VM-201FR	Housings_DIP:DIP-8_W8.89mm_SMDSocket_LongPads		CustomComponents	G3VM-201FR	Photo MOSFET optically coupled, ON 4A, 50mohm, OFF state 20V, Isolation 2500 VRMS, DIP-6		/	/	5FEC1F34	https://toshiba.semicon-storage.com/info/docget.jsp?did=12660&prodName=TLP3543
U6	MCP2515-xSO	Housings_SOIC:SOIC-18W_7.5x11.6mm_Pitch1.27mm		Interface_CAN_LIN	MCP2515-xSO	Stand-Alone CAN Controller with SPI Interface, SOIC-18		/	/	60A70B0A	http://ww1.microchip.com/downloads/en/DeviceDoc/21801e.pdf
U7	MCP2551-I-SN	Housings_SOIC:SOIC-8_3.9x4.9mm_Pitch1.27mm		Interface_CAN_LIN	MCP2551-I-SN	High-Speed CAN Transceiver, 1Mbps, 5V supply, SOIC-8		/	/	608CD80B	http://ww1.microchip.com/downloads/en/devicedoc/21667d.pdf
U8	LT1762EMS8-5	Housings_SSOP:MSOP-8_3x3mm_Pitch0.65mm		CustomComponents	LT1762-MS8	Low Noise LDO		/	/	612AA917	~
U9	ADuM1281CRZ	Housings_SOIC:SOIC-8_3.9x4.9mm_Pitch1.27mm		Isolator	ADuM1201BR	Dual-Channel Digital Isolator, 10Mbps 50ns, bidirectional communication, 3V/5V level translation, SOIC-8		/	/	61231790	https://www.analog.com/static/imported-files/data_sheets/ADuM1200_1201.pdf
U10	DCP010505BP-U	CustomComponents:DCP01B_SO_7_14		CustomComponents	DCP01B			/	/	61341169	http://ww1.microchip.com/downloads/en/DeviceDoc/ATmega328_P%20AVR%20MCU%20with%20picoPower%20Technology%20Data%20Sheet%2040001984A.pdf
U11	VCAN26A2	TO_SOT_Packages_SMD:SOT-323_SC-70		CustomComponents	VCAN26A2	Bidirectional Symmetrical Low Capacitance Dual-Line ESD Protection Diode		/	/	613DD013	https://www.vishay.com/docs/85894/vcan26a2-03g.pdf
Y1	16MHz	Crystals:Crystal_SMD_TXC_7M-4pin_3.2x2.5mm		Device	Crystal_GND24_Small	Four pin crystal, GND on pins 2 and 4, small symbol		/	/	6085E13C	~